## Hide
Our Robot at position R must move to a location behind B where A can’t see it
In other words, our Robot at R must move to some point in a straight line behind B from A
We need to calculate where this point C is so our Robot knows where to go
Do not modify anything in red
|  |  | X | Y |  | Do not modify A, B or C below
| Start point | A | 3 | 1 |  | A | 3 | 1
| End point | B | 5 | 3 |  | B | 5 | 3
| Vector | ab | 2 | 2 |  | C | 5.7071 | 3.7071
| Magnitude | ¦ab¦ | 2.8284 |  | Robot | R | 4 | 6 | <- You can change the location of R to test the algorithm
| Normalised | u | 0.70711 | 0.70711
| Distance behind B | d | 1
| New point | C | 5.7071 | 3.7071

## Protect
Our Robot at position R must move to a location where it will be protecting A from B
We need to calculate where this point C is so our Robot knows where to go
We could do what we did with the hide behaviour and calculate point C a little in front of where A is
But that may not be the shortest route to a position between A and B
So, ideally our Robot at R must move to the neaerst coordinates that are between A and B
Do not modify anything in red
|  |  | X | Y |  | Do not modify A, B or C below
| Start point | A | 1.5 | 2 |  | A | 1.5 | 2
| End point | B | 6 | 2 |  | B | 6 | 2
| Vector | AB | 4.5 | 0 |  | C | 2.5 | 2
| Magnitude | ¦AB¦ | 4.5 |  | Robot | R | 4 | 5 | <- You can change the location of R to test the algorithm
| Normalised | u | 1 | 0 |  | AR | 2.5 | 3
| Distance away for new point | d | 1 |  |  | ¦AR¦ | 3.9051
| New point | C | 2.5 | 2 |  | AR.AB/¦AB¦ | 2.5 | This is the length of the projection (shadow) of AR onto AB
[6 empty] | offset on AB | 2.5 | 0
[5 empty] | Intersection point | X | 4 | 2 | <-This is where point R would be if we project it onto AB
[5 empty] | Check if C or X is closer | ¦CR¦ | 3.3541
[6 empty] | ¦XR¦ | 3
[6 empty] | Goto | X | W will only ever go to C if X is outside AB

## Hide OLD
Our Robot at position R must move to a location behind B where A can’t see it
In other words, our Robot at R must move to the neaerst coordinates in a straight line behind B from A
Do not modify anything in red
|  |  | X | Y |  | Do not modify A, B or C below
| Start point | A | 2 | 2 |  | A | 2 | 2
| End point | B | 7 | 8 |  | B | 7 | 8
| Vector | ab | 5 | 6 |  | C | 7.6402 | 8.7682
| Magnitude | ¦ab¦ | 7.8102 |  |  | R | 9 | 2 | <- You can change the location of R to test the algorithm
| Normalised | u | 0.64018 | 0.76822 |  | ¦AC¦ | 8.8102
| Distance away for new point | d | 1 |  |  | ¦CR¦ | 6.9035
| New point | C | 7.6402 | 8.7682 |  | AR | 7 | 0
[6 empty] | ¦AR¦ | 7
[6 empty] | AR.AB/¦AB¦ | 4.4813 | This is the length of the projection (shadow) of ar onto ab
[6 empty] | offset on AB | 2.8689 | 3.4426
[5 empty] | Intersection point | X | 4.8689 | 5.4426
[5 empty] | Check | A to X | 4.4813
[6 empty] | X to R | 5.3775
[6 empty] | Goto | C

## Protect OLD
Our Robot at position R must move to the nearest location which protects A from B
In other words, our Robot at R must move to the neaerst coordinates that are between A and B
Do not modify anything in red
|  |  |  | X | Y |  | Do not modify A, B or C below
|  | Start point | A | 8 | 8 |  | A | 8 | 8
|  | End point | B | 3 | 5 |  | B | 3 | 5
|  |  | ab | -5 | -3 |  | C | 5.5 | 6.5
| Magnitude |  | ¦ab¦ | 5.831 |  |  | R | 6 | 3 | <- You can change the location of R to test the algorithm
| Normalised |  | u | -0.85749 | -0.5145 |  | A to C | 2.9155
| Distance away for new point |  | d | 1 |  |  | C to R | 3.5355
|  | mid point | C | 5.5 | 6.5 |  | ar | -2 | -5
[7 empty] | ¦ar¦ | 5.3852
[7 empty] | ar.ab/¦ab¦ | 4.2875 | This is the length of the projection (shadow) of ar onto ab
[7 empty] | offset on ab | -3.6765 | -2.2059
[6 empty] | Intersection point | X | 4.3235 | 5.7941
[6 empty] | Check closest point | C to R | 1.372 | ????
[7 empty] | X to R | 3.2585
[7 empty] | Goto | X